## Лист1
| No. | Name | Price | Description | URL
PCB components | 1 | Laser | 2.75 | 3mw 780nm Infrared IR Diode | http://www.ebay.com/itm/322300023463
| 2 | Lens | 4 | M12 lens, f'=16mm, 1/3'', F2.0 | https://world.taobao.com/item/4526951102.htm
| 3 | Interference filter (OPTIONAL) | 6 | 780nm IR Bandpass filter 8.0*8.0mm | http://www.ebay.com/itm/2pcs-Optical-Interference-Filter-780nm-IR-Bandpass-filter-8-0-8-0mm-/252299157201
| 4 | Lens holder | 0.5 | M12 Lens holder (18 mm) | https://world.taobao.com/item/19038223269.htm
|  |  |  | OR M12 Lens holder (20 mm) | for "CommonPCB_v1.2M"
| 5 | PCB | 2 | Main PCB board - 1.6mm 2 layers. Price for 10 boards. | https://jlcpcb.com/quote
| 6 | TSL1401CL | 6 | Image sensor | https://www.aliexpress.com/
| 7 | MCU | 0.6 | STM32F030F4P6 - price for single chip. | https://www.aliexpress.com/item/Free-shipping-10pcs-STM32F030F4P6-Value-line-ARM-based-32-bit-MCU-STM32F030F4P6/32399890554.html
| 9 | Slip Ring | 2.82 | 12.5mm 300Rpm 6 Wires Slip Ring (SRM-12-06a) | http://www.ebay.com/itm/141871384929
| 10 | Motor | 1 | 3V DC motor
| 11 | Ball bearing | 1 | 806ZZ type
| 12 | Encoder sensor | 1.5 | RPI-352
| 13 | Rubber belt | 1 | 150 mm - perimeter length
| 14 | Pulley for motor |  | It could be taken form DVD
|  | Total: | 29.17 | Note - this total price is calculated without delivery price
|  |  | 23.17 | Price without filter